## Sheet1
Calibration Information
Customer | PSE Healthy Energy
Date supplied | :26 June 2020
MOMA code version O3 calibration | V2.1
MOMA code version NO2 calibration | V2.1
MOMA code version PM2.5 calibration | V2.1
LUR model version | V2.1
Reference data source | EPA Airnow, Raw data
AQY data source | Aeroqual Cloud
Calibration period | 7 May 2020 to 7 June 2020
Reference data sampling interval O3 | hourly
Reference data sampling interval NO2 | hourly
Reference data sampling interval PM2.5 | averaged 24 hours
Proxy selection O3 | nearest reference station
Proxy selection NO2 | closest match by land use
Proxy selection PM2.5 | nearest reference station
Observations | AQY close to the reference stations show closely aligned signals after calibration as expected. AQY located a longer distance from the reference show lower correlations which is also expected given the variable land use types in the area.
There is a low density of reference stations around the Richmond area.
Calibration exceptions | BB-801 - calibration period 20-May-20 to 7-Jun-20
BB-607 - PM2.5 gain and offset manually set by inspection due to unreliable data in first week of calibration.
BB-634, BB-795 calibrations were based on limited PM2.5 data ranges because of the presence of spurious high readings. Possible insect ingress ?
BB-610, BB-645 and BB-803 were offline so no data was available for calibration
BB-651 is currently offline but data was available from the calibration period.